## Main Connections
Component | Description / Purpose | Arduino Mega Pin(s) | Notes
LCD (16x2) | Display messages and status | RS→1, EN→2, D4→4, D5→5, D6→6, D7→7 | Uses LiquidCrystal library
Buzzer | Audio alerts / siren | 8 | Controlled with tone() and noTone()
Ultrasonic Sensor (HC-SR04) | Distance measurement (Area 1) | Trig→9, Echo→10 | Detects intrusion via distance changes
RGB LED | Visual indicator (police light, safe, etc.) | R→11, G→12, B→13 | INVERT_RGB flag defines polarity
Keypad (4x4) | User input for password/menu | Rows→14,15,16,17; Cols→18,19,20,21 | Configured via Keypad library
PIR Motion Sensor | Detects movement (Area 2) | 26 | INPUT_PULLUP used for stability
RFID Module (MFRC522) | RFID authentication (Tag ID check) | RST→22, SS→53, MOSI→51, MISO→50, SCK→52 | Uses SPI communication
SPI Bus (shared) | Communication with RFID module | MOSI=51, MISO=50, SCK=52 | Shared with SPI peripherals
Power / GND | Power supply for all components | 5V, GND | Common power and ground reference

## Subsystem Summary
Subsystem | Pins Used | Function
Display (LCD) | 1–7 | Visual feedback
Input (Keypad) | 14–21 | User interaction
Detection (Ultrasonic + PIR) | 9–10, 26 | Intrusion sensors
Authentication (RFID) | 22, 50–53 | Tag-based access
Indicators (RGB LED + Buzzer) | 8, 11–13 | Alerts and feedback